## Paper 2
Formula for calculations
Step 1: Manual entry in Notepad file | d | wire diameter (mm) | 5.5
| T_s | WR surface temperature (0C) | 700
| T_infy | Air ambient temp (oc) | 25
| V | average air velocity (m/s) | 0 | 2 | 8 | 16 | 25 | 30 | 35 | 40 | 45
| εs | total emissivity including shape factor | 0.7
| σ | Stefan-Boltzmann constant (5.56×10−8(W/m2 K4)) | 5.56e-08
| g | acceleration due to gravity (m/s2) | 9.806
Step 2: calculate T_film temperature | T_film | film temperature (oC) | 362.5
@T_film
Step 3: Identify Air property at T_film temp | ka | thermal conductivity of air (W/m K) | 0.0479
| ν | kinematic viscosity (m2/s) | 5.661e-05
| α | thermal diffusivity (m2/s) | 8.1568e-05
Step 4: Calculate Ra Number | Ra | Rayleigh number | 375.2798 | 375.2798 | 375.2798 | 375.2798 | 375.2798 | 375.2798 | 375.2798 | 375.2798 | 375.2798
Step 5: Calculate heat transfer coefficient1 | hfc | force convection heat transfer coefficient (W/m2 K) | 0 | 61.4451 | 117.2323 | 161.93 | 199.3644 | 217.0431 | 233.2079 | 248.1804 | 262.183
| hr | radiation heat transfer coeffiecient | 51.225
| hnc | natural convection heat transfer coefficient (W/m2 K) | 22.5616
Step 6: Calculate heat transfer coefficient2 | hfc | force convection heat transfer coefficient (KW/m2) | 0 | 39.0484 | 74.5012 | 102.9065 | 126.6961 | 137.9309 | 148.2036 | 157.7186 | 166.6173
| hr | radiation heat transfer coeffiecient(KW/m2) | 32.5535 | 32.5535 | 32.5535 | 32.5535 | 32.5535 | 32.5535 | 32.5535 | 32.5535 | 32.5535
| hnc | natural convection heat transfer coefficient (KW/m2 ) | 14.3379 | 14.3379 | 14.3379 | 14.3379 | 14.3379 | 14.3379 | 14.3379 | 14.3379 | 14.3379
| D | roller diameter (mm)
| h | nozzle to roller distance (mm)
| k | turbulence kinetic energy (m2/s2)
| l | nozzle length (mm) | [10 empty] | Ra | C | n
| p | pressure (Pa) | [10 empty] | 10^-2 to 10^2 | 1.02 | 0.148
| ui | mean velocity component in xi direction (m/s) | [10 empty] | 10^2 to 10^4 | 0.85 | 0.188
| u′i | fluctuating velocity component in xi direction (m/s) | [10 empty] | 10^4 to 10^7 | 0.48 | 0.25
| w | air nozzle gap (mm)
| ε | turbulence dissipation rate (m2/s3)
| μ | dynamic viscosity (Pa·s)
| ρ | density (kg/m3)
ℎ_𝑓𝑐=0.683∗𝑘_𝑎/𝑑∗((𝑉∗𝑑)/𝑣)^0.466 (𝑣/𝛼)^0.33
𝑘_𝑎=𝑡ℎ𝑒𝑟𝑚𝑎𝑙 𝑐𝑜𝑛𝑑𝑢𝑐𝑡𝑖𝑣𝑖𝑡𝑦 𝑜𝑓 𝑎𝑖𝑟−𝑊/𝑚𝐾
𝑑=𝑤𝑖𝑟𝑒 𝑑𝑖𝑎𝑚𝑒𝑡𝑒𝑟− 𝑚𝑚
𝑉=𝑎𝑣𝑒𝑟𝑎𝑔𝑒 𝑎𝑖𝑟 𝑣𝑒𝑙𝑜𝑐𝑖𝑡𝑦 −m/s
𝑣=𝑘𝑖𝑛𝑒𝑚𝑎𝑡𝑖𝑐 𝑣𝑖𝑠𝑐𝑜𝑠𝑖𝑡𝑦 𝑜𝑓 𝑎𝑖𝑟−𝑚2/𝑠
𝛼=𝑡ℎ𝑒𝑟𝑚𝑎𝑙 𝑑𝑖𝑓𝑓𝑢𝑠𝑖𝑣𝑖𝑡𝑦 𝑜𝑓 𝑎𝑖𝑟 −𝑚2/𝑠
ℎ_𝑟=𝜀_𝑠∗𝜎∗((𝑇_𝑠^4−𝑇_∞^4)/(𝑇_𝑠−𝑇_∞ ))
𝜀_𝑠=𝑒𝑚𝑖𝑠𝑠𝑖𝑣𝑖𝑡𝑦 𝑖𝑛𝑐𝑙𝑢𝑑𝑖𝑛𝑔 𝑠ℎ𝑎𝑝𝑒 𝑓𝑎𝑐𝑡𝑜𝑟−0.7
(W/m2K4)
𝜎=𝑠𝑡𝑒𝑓𝑎𝑛−𝐵𝑜𝑙𝑡𝑧𝑚𝑎𝑛𝑛 𝑐𝑜𝑛𝑠𝑡𝑎𝑛𝑡 −5.56x10^−8(W/m2K4)
𝑇_𝑠=𝑠𝑢𝑟𝑓𝑎𝑐𝑒 𝑡𝑒𝑚𝑝𝑒𝑟𝑎𝑡𝑢𝑟𝑒 𝑜𝑓 𝑤𝑖𝑟𝑒(𝐾)
𝑇_∞=𝑎𝑚𝑏𝑖𝑒𝑛𝑡 𝑡𝑒𝑚𝑝𝑒𝑟𝑎𝑡𝑢𝑟𝑒(𝐾)
ℎ_𝑛𝑐=𝑘_𝑎/𝑑∗𝐶∗〖𝑅𝑎〗^𝑛
𝑘_𝑎=𝑡ℎ𝑒𝑟𝑚𝑎𝑙 𝑐𝑜𝑛𝑑𝑢𝑐𝑡𝑖𝑣𝑖𝑡𝑦 𝑜𝑓 𝑎𝑖𝑟−𝑊/𝑚𝐾
𝑑=𝑤𝑖𝑟𝑒 𝑑𝑖𝑎𝑚𝑒𝑡𝑒𝑟−𝑚𝑚
𝐶 & 𝑛=𝑎𝑟𝑒 𝑐𝑜𝑛𝑠𝑡𝑎𝑛𝑡 𝑑𝑒𝑡𝑒𝑟𝑚𝑖𝑛𝑒𝑑 𝑏𝑦 𝑅𝑎𝑦𝑙𝑒𝑖𝑔ℎ 𝑛𝑢𝑚𝑏𝑒𝑟 (𝑅𝑎)
𝑅𝑎=(𝑔∗(𝑇_𝑠−𝑇_∞ )∗𝑑^3)/(𝑣∗𝛼∗𝑇_𝑓 )
𝑔=𝑎𝑐𝑐𝑒𝑙𝑒𝑟𝑎𝑡𝑖𝑜𝑛 𝑑𝑢𝑒 𝑡𝑜 𝑔𝑟𝑎𝑣𝑖𝑡𝑦−𝑚/𝑠2
𝑇_𝑓=𝑓𝑖𝑙𝑚 𝑡𝑒𝑚𝑝𝑒𝑟𝑎𝑡𝑢𝑟𝑒−𝐾
𝑇_𝑠=𝑠𝑢𝑟𝑓𝑎𝑐𝑒 𝑡𝑒𝑚𝑝𝑒𝑟𝑎𝑡𝑢𝑟𝑒 𝑜𝑓 𝑤𝑖𝑟𝑒−𝐾
𝑇_∞=𝑎𝑚𝑏𝑖𝑒𝑛𝑡 𝑡𝑒𝑚𝑝𝑒𝑟𝑎𝑡𝑢𝑟𝑒−𝐾
𝑑=𝑤𝑖𝑟𝑒 𝑑𝑖𝑎𝑚𝑒𝑡𝑒𝑟−𝑚𝑚
𝑣=𝑘𝑖𝑛𝑒𝑚𝑎𝑡𝑖𝑐 𝑣𝑖𝑠𝑐𝑜𝑠𝑖𝑡𝑦 𝑜𝑓 𝑎𝑖𝑟−𝑚2/𝑠
𝛼=𝑡ℎ𝑒𝑟𝑚𝑎𝑙 𝑑𝑖𝑓𝑓𝑢𝑠𝑖𝑣𝑖𝑡𝑦 𝑜𝑓 𝑎𝑖𝑟−𝑚2/𝑠

## Ra Natural Conv
Ra low limit | Ra max limit | C | N
0.01 | 100 | 1.02 | 0.148
101 | 10000 | 0.85 | 0.188
10001 | 10000000 | 0.48 | 0.25

## Air Property
Temp | Density | Specific Heat | Thermal Conductivity | Thermal Diffusivity | Dynamic Viscosity | Kinematic Viscosity | Prandtl Number
-150 | 2.866 | 983 | 0.01171 | 4.158e-06 | 8.636e-06 | 3.013e-06 | 0.7246
-100 | 2.038 | 966 | 0.01582 | 8.036e-06 | 1.189e-06 | 5.837e-06 | 0.7263
-50 | 1.582 | 999 | 0.01979 | 1.252e-05 | 1.474e-05 | 9.319e-05 | 0.744
-40 | 1.514 | 1002 | 0.02057 | 1.356e-05 | 1.527e-05 | 1.008e-05 | 0.7436
-30 | 1.451 | 1004 | 0.02134 | 1.465e-05 | 1.579e-05 | 1.087e-05 | 0.7425
-20 | 1.394 | 1005 | 0.02211 | 1.578e-05 | 1.63e-05 | 1.169e-05 | 0.7408
-10 | 1.341 | 1006 | 0.02288 | 1.696e-05 | 1.68e-05 | 1.252e-05 | 0.7387
0 | 1.292 | 1006 | 0.02364 | 1.818e-05 | 1.729e-05 | 1.338e-05 | 0.7362
5 | 1.269 | 1006 | 0.02401 | 1.88e-05 | 1.754e-05 | 1.382e-05 | 0.735
10 | 1.246 | 1006 | 0.02439 | 1.944e-05 | 1.778e-05 | 1.426e-05 | 0.7336
15 | 1.225 | 1007 | 0.02476 | 2.009e-05 | 1.802e-05 | 1.47e-05 | 0.7323
20 | 1.204 | 1007 | 0.02514 | 2.074e-05 | 1.825e-05 | 1.516e-05 | 0.7309
25 | 1.184 | 1007 | 0.02551 | 2.141e-05 | 1.849e-05 | 1.562e-05 | 0.7296
30 | 1.164 | 1007 | 0.02588 | 2.208e-05 | 1.872e-05 | 1.608e-05 | 0.7282
35 | 1.145 | 1007 | 0.02625 | 2.277e-05 | 1.895e-05 | 1.655e-05 | 0.7268
40 | 1.127 | 1007 | 0.02662 | 2.346e-05 | 1.918e-05 | 1.702e-05 | 0.7255
45 | 1.109 | 1007 | 0.02699 | 2.416e-05 | 1.941e-05 | 1.75e-05 | 0.7241
50 | 1.092 | 1007 | 0.02735 | 2.487e-05 | 1.963e-05 | 1.798e-05 | 0.7228
60 | 1.059 | 1007 | 0.02808 | 2.632e-05 | 2.008e-05 | 1.896e-05 | 0.7202
70 | 1.028 | 1007 | 0.02881 | 2.78e-05 | 2.052e-05 | 1.995e-05 | 0.7177
80 | 0.9994 | 1008 | 0.02953 | 2.931e-05 | 2.096e-05 | 2.097e-05 | 0.7154
90 | 0.9718 | 1008 | 0.03024 | 3.086e-05 | 2.139e-05 | 2.201e-05 | 0.7132
100 | 0.9458 | 1009 | 0.03095 | 3.243e-05 | 2.181e-05 | 2.306e-05 | 0.7111
120 | 0.8977 | 1011 | 0.03235 | 3.565e-05 | 2.264e-05 | 2.522e-05 | 0.7073
140 | 0.8542 | 1013 | 0.03374 | 3.898e-05 | 2.345e-05 | 2.745e-05 | 0.7041
160 | 0.8148 | 1016 | 0.03511 | 4.241e-05 | 2.42e-05 | 2.975e-05 | 0.7014
180 | 0.7788 | 1019 | 0.03646 | 4.593e-05 | 2.504e-05 | 3.212e-05 | 0.6992
200 | 0.7459 | 1023 | 0.03779 | 4.954e-05 | 2.577e-05 | 3.455e-05 | 0.6974
250 | 0.6746 | 1033 | 0.04104 | 5.89e-05 | 2.76e-05 | 4.091e-05 | 0.6946
300 | 0.6158 | 1044 | 0.04418 | 6.871e-05 | 2.934e-05 | 4.765e-05 | 0.6935
350 | 0.5664 | 1056 | 0.04721 | 7.892e-05 | 3.101e-05 | 5.475e-05 | 0.6937
400 | 0.5243 | 1069 | 0.05015 | 8.951e-05 | 3.261e-05 | 6.219e-05 | 0.6948
450 | 0.488 | 1081 | 0.05298 | 0.0001004 | 3.415e-05 | 6.997e-05 | 0.6965
500 | 0.4565 | 1093 | 0.05572 | 0.0001117 | 3.563e-05 | 7.806e-05 | 0.6986
600 | 0.4042 | 1115 | 0.06093 | 0.0001352 | 3.846e-05 | 9.515e-05 | 0.7037
700 | 0.3627 | 1135 | 0.06581 | 0.0001598 | 4.111e-05 | 0.0001133 | 0.7092
800 | 0.3289 | 1153 | 0.07037 | 0.0001855 | 4.362e-05 | 0.0001326 | 0.7149
900 | 0.3008 | 1169 | 0.07465 | 0.0002122 | 4.6e-05 | 0.0001529 | 0.7206
1000 | 0.2772 | 1184 | 0.07868 | 0.0002398 | 4.826e-05 | 0.0001741 | 0.726
1500 | 0.199 | 1234 | 0.09599 | 0.0003908 | 5.817e-05 | 0.0002922 | 0.7478
2000 | 0.1553 | 1264 | 0.11113 | 0.0005664 | 6.63e-05 | 0.000427 | 0.7539

## Sheet1
𝜌𝐶_𝑝 𝜕𝑇/𝜕𝑡−1/𝑟 𝜕/𝜕𝑟 [𝑟𝑘 𝜕𝑇/𝜕𝑟]=𝑄
𝑟=𝐷/2=𝑊𝑖𝑟𝑒 𝐷𝑖𝑎𝑚𝑒𝑡𝑒𝑟
𝑘(𝑇)=∑8_(𝑖=𝛾,𝑓,𝑝,𝑏,𝑚)▒〖𝑘_𝑖 (𝑇)𝑋_𝑖 〗
〖𝑘 & 𝐶〗_𝑝=𝑇ℎ𝑒𝑟𝑚𝑎𝑙 𝑐𝑜𝑛𝑑𝑢𝑐𝑡𝑖𝑣𝑖𝑡𝑦 & 𝑆𝑝𝑒𝑐𝑖𝑓𝑖𝑐 ℎ𝑒𝑎𝑡 𝑜𝑓 𝑟𝑜𝑑 𝑚𝑎𝑡𝑒𝑟𝑖𝑎𝑙 𝑤𝑖𝑡ℎ 𝑝𝑟𝑜𝑝𝑜𝑟𝑡𝑖𝑜𝑛 𝑜𝑓 𝑚𝑖𝑐𝑟𝑜 𝑝ℎ𝑎𝑠𝑒𝑠
𝐶_𝑝 (𝑇)=∑8_(𝑖=𝛾,𝑓,𝑝,𝑏,𝑚)▒〖𝐶_(𝑝,𝑖) (𝑇)𝑋_𝑖 〗
𝑋_𝑖=𝑜𝑏𝑡𝑎𝑖𝑛𝑒𝑑 𝑎𝑓𝑡𝑒𝑟 𝑠𝑜𝑙𝑣𝑖𝑛𝑔 𝑚𝑒𝑡𝑎𝑙𝑙𝑢𝑟𝑔𝑖𝑐𝑎𝑙 𝑚𝑜𝑑𝑒𝑙
𝑘(𝑇)=𝑘_𝛾 (𝑇) 𝑋_𝛾+𝑘_𝑓 (𝑇) 𝑋_𝑓+𝑘_𝑝 (𝑇) 𝑋_𝑝+𝑘_𝑏 (𝑇) 𝑋_𝑏+𝑘_𝑚 (𝑇)𝑋_𝑚
𝐶_𝑝 (𝑇)=𝐶_(𝑝,𝛾) (𝑇) 𝑋_𝛾+𝐶_(𝑝,𝑓) (𝑇) 𝑋_𝑓+𝐶_(𝑝,𝑝) (𝑇) 𝑋_𝑝+𝐶_(𝑝,𝑏) (𝑇) 𝑋_𝑏+𝐶_(𝑝,𝑚) (𝑇)𝑋_𝑚
𝑄=𝐻𝑒𝑎𝑡 𝑔𝑒𝑛𝑒𝑟𝑎𝑡𝑒𝑑 𝑏𝑦 𝑚𝑒𝑡𝑎𝑙𝑙𝑢𝑟𝑔𝑖𝑐𝑎𝑙 𝑡𝑟𝑎𝑛𝑠𝑓𝑜𝑟𝑚𝑎𝑡𝑖𝑜𝑛 𝑑𝑢𝑟𝑖𝑛𝑔 𝑐𝑜𝑜𝑙𝑖𝑛𝑔 𝑝𝑟𝑜𝑐𝑒𝑠𝑠
𝜌=𝐷𝑒𝑛𝑠𝑖𝑡𝑦 𝑜𝑓 𝑠𝑡𝑒𝑒𝑙=7800−0.35(𝑇−273)
𝑄=𝜌(𝑇)∑8_(𝑖=𝛾,𝑓,𝑝,𝑏,𝑚)▒〖〖∆𝐻〗_𝑖 (𝜕𝑋_𝑖)/𝜕𝑡〗
𝑋_𝑖=𝑋_𝛾 𝑋_(𝑖,𝑚𝑎𝑥) [1−𝑒𝑥𝑝(−𝑏(𝑑_𝛾/𝑑_(𝛾,𝑟𝑒𝑓) )^𝑚 𝑡^𝑛 )]
𝑋_𝑖=𝑝𝑟𝑜𝑝𝑜𝑟𝑡𝑖𝑜𝑛 𝑜𝑓 𝑚𝑖𝑐𝑟𝑜𝑐𝑜𝑛𝑠𝑡𝑖𝑡𝑢𝑒𝑛𝑡 𝑖
𝑋_(𝑖,𝑚𝑎𝑥)=𝑚𝑎𝑥.𝑝𝑟𝑜𝑝𝑜𝑟𝑡𝑖𝑜𝑛 𝑜𝑓 𝑚𝑖𝑐𝑟𝑜𝑐𝑜𝑛𝑠𝑡𝑖𝑡𝑢𝑒𝑛𝑡 𝑖 𝑎𝑡 𝑔𝑖𝑣𝑒𝑛 𝑡𝑒𝑚𝑝
𝑋_𝛾=𝑎𝑢𝑠𝑡𝑒𝑛𝑖𝑡𝑒 𝑝𝑟𝑜𝑝𝑜𝑟𝑡𝑖𝑜𝑛 𝑎𝑡 𝑏𝑒𝑔𝑖𝑛𝑖𝑛𝑔 𝑜𝑓 𝑒𝑎𝑐ℎ 𝑡𝑟𝑎𝑛𝑠𝑓𝑜𝑟𝑚𝑎𝑡𝑖𝑜𝑛
𝑏 & 𝑛=𝑒𝑥𝑡𝑟𝑎𝑐𝑡𝑒𝑑 𝑓𝑟𝑜𝑚 𝑖𝑠𝑜𝑡ℎ𝑒𝑟𝑚𝑎𝑙 𝑡𝑟𝑎𝑛𝑠𝑓𝑜𝑟𝑚𝑎𝑡𝑖𝑜𝑛 𝑑𝑖𝑎𝑔𝑟𝑎𝑚
𝑑_𝛾=𝑔𝑟𝑎𝑖𝑛 𝑠𝑖𝑧𝑒 𝑜𝑓 8𝐴𝑆𝑇𝑀(22.1𝜇𝑚)
1≤∑8_(𝑖=𝛾,𝑓,𝑝,𝑏,𝑚)▒(∆𝑡_𝑖)/(𝜏_𝑖 (𝑑_𝛾/𝑑_(𝛾,𝑟𝑒𝑓) ) )
𝜏_𝑖=𝑖𝑛𝑐𝑢𝑏𝑎𝑡𝑖𝑜𝑛 𝑡𝑖𝑚𝑒 𝑓𝑜𝑟 𝑎 𝑠𝑝𝑒𝑐𝑖𝑓𝑖𝑐 𝑚𝑖𝑐𝑟𝑜𝑠𝑡𝑟𝑢𝑐𝑡𝑢𝑟𝑒 𝑓𝑜𝑟 𝑒𝑎𝑐ℎ 𝑡𝑒𝑚𝑝𝑒𝑟𝑎𝑡𝑢𝑟𝑒 𝑓𝑟𝑜𝑚 𝑇𝑇𝑇